## Blad1
| Calculation of move profile | [10 empty] | Edit 3 2009-03-27 J.Hj
Customer:
Project:
Date: |  |  | Ref.:
Speed
|  |  |  | Distance | 160 | mm |  | Distance | 170 | mm |  | Distance | 170 | mm
|  |  |  | Max speed | 1.7 | m/s |  | Cycle time | 0.2 | sek |  | Acceleration | 17 | m/s2
|  |  |  | Acceleration | 18.0625 | m/s2 |  | Acceleration | 17 | m/s2 |  | Cycle time | 0.2 | sek
|  |  |  | Cycle time | 0.18824 | sec |  | Max speed | 1.7 | m/s |  | Max speed | 1.7 | m/s
Distance
Speed | [10 empty] | 0 | 250 | 550 | 800
[11 empty] | 0 | 5 | 5 | 0
Distance
| Distance | 800 | mm
| Max speed | 5 | m/s
| Acceleration time | 0.1 | sec | 0.1
| Acceleration | 50 | m/s2
| Average speed | 3.0769 | m/s
| Acceleration dist. | 250 | mm
| Cycle time | 0.26 | sec
| 1/3 dist | 1/3 dist | 1/3 dist
Speed
[9 empty] | 0 | 266.6667 | 533.3333 | 800
[9 empty] | 0 | 1.3333 | 1.3333 | 0
Distance
| Distance | 800 | mm
| Cycle time | 1 | sec
| Max speed | 1.3333 | m/s
| Acceleration | 3.3333 | m/s2
| Average speed | 0.8 | m/s
| Acceleration dist. | 266.6667 | mm
| Const. speed dist | 266.6667 | mm
| Const. speed time | 0.2 | sec
| Acceleration time | 0.4 | sec
| 1/3 time | 1/3 time | 1/3 time
Speed
Distance
[9 empty] | 0 | 2.5 | 7.5 | 10
| Distance | 10 | mm | [5 empty] | 0 | 0.06 | 0.06 | 0
| Cycle time | 0.25 | sec
| Max speed | 0.06 | m/s
| Acceleration | 0.72 | m/s2
| Average speed | 0.04 | m/s
| Acceleration dist. | 2.5 | mm
| Const. speed dist | 5 | mm
| Const. speed time | 0.083333 | sec | 0.083333
| Acceleration time | 0.083333 | sec
Customized profile
Acceleration |  | 1 | m/s2 |  |  |  |  | 0
Deceleration |  | 1 | m/s2 |  |  |  |  | 0.2 | 0.22361
Distance (stroke) |  | 50 | mm |  |  |  | 0.05
Speed |  | 0.2 | m/s
Distance for acc. |  | 20 | mm |  |  |  | 0.02 | 0.025 | 0.02
Time for acc. |  | 0.2 | s |  |  |  |  | 0.22361 | 0.2
Distance for decel. |  | 20 | mm |  |  |  | 0.02 | 0.025 | 0.02
Time for decel. |  | 0.2 | s |  |  |  |  | 0.22361 | 0.2 | 0 | 20 | 30 | 50
Dist. at const speed |  | 10 | mm |  |  |  | 0.01 |  |  | 0 | 0.2 | 0.2 | 0
Time at const speed |  | 0.05 | s
Cycle time |  | 0.45 | s |  |  |  |  | 0.44721 | 0.45
Average speed |  | 0.11111 | m/s